## Attribution
Metocean Data
This site contains a database of meteorological and ocean conditions for use in offshore wind energy research and design. These data are intended to provide a standard basis of comparison for meteorological and ocean conditions for offshore wind energy research worldwide.
The original data are from 23 ocean sites around the USA and were obtained from the National Data Buoy Center run by the National Oceanic and Atmospheric Administration. The data are presented in a processed form that includes the variables of interest for offshore wind energy design: wind speed, significant wave height, wave peak-spectral period, wind direction and wave direction. For each site, a binning process is conducted to create conditional probability functions for each of these variables. The sites are then grouped according to geographic location and combined to create three representative sites, including a West Coast site, an East Coast site and a Gulf of Mexico site.
Stewart, G. M., Robertson, A., Jonkman, J., and Lackner, M. A. "The creation of a comprehensive metocean data set for offshore wind turbine simulations." Wind Energy, 19 (2016): 1151–1159. doi: 10.1002/we.1881.
https://nwtc.nrel.gov/metocean

## DLC Inputs
Specific metocean conditions used for DLC analaysis
See the reference East Coast site for more information
Normal Operation Expected Metocean Conditions |  |  | Turbulence Random Seeds | Extreme Metocean
Windspeed (m/s) | Significant Wave Height (m) | Peak Spectral Period (s) |  | Return Period (yrs) | Windspeed (m/s) | Significant Wave Height (m) | Peak Spectral Period (s)
4 | 1.1019 | 8.5154 | -1811332072 | 1 | 40 | 9.6862 | 11.3071
6 | 1.1791 | 8.3101 | 13173288 | 50 | 50 | 16.654 | 18.5049
8 | 1.3157 | 8.0063 | -1472715972
10 | 1.5369 | 7.6514 | 2098744693
12 | 1.8358 | 7.4406 | 185130004
14 | 2.188 | 7.4608 | -802506215
16 | 2.5981 | 7.6433
18 | 3.0613 | 8.0469
20 | 3.617 | 8.5213
22 | 4.0275 | 8.987
24 | 4.5158 | 9.4516

## East Coast
EAST COAST
Variable | Distribution | Conditional Bin | Parameter 1 | Parameter 2
Windspeed | Weibull |  | 9.7675 | 2.1198
Expected Values
Wind/Wave Directionality | Von Mises (Circular Normal) | Windspeed | Parameter 1 | Parameter 2 |  | Windspeed | Significant Wave Height (m) |  |  | Peak Spectral Period (s) |  |  | Directionality (deg)
|  | 4 | -0.36336 | 0.37597 |  | 4 | 1.1019 |  |  | 8.5154 |  |  | -20.8192
|  | 6 | -0.49836 | 0.58403 |  | 6 | 1.1791 |  |  | 8.3101 |  |  | -28.554
|  | 8 | -0.47792 | 0.84427 |  | 8 | 1.3157 |  |  | 8.0063 |  |  | -27.3828
|  | 10 | -0.33866 | 1.186 |  | 10 | 1.5369 |  |  | 7.6514 |  |  | -19.4035
|  | 12 | -0.2145 | 1.6128 |  | 12 | 1.8358 |  |  | 7.4406 |  |  | -12.2899
|  | 14 | -0.18141 | 1.9431 |  | 14 | 2.188 |  |  | 7.4608 |  |  | -10.3939
|  | 16 | -0.12486 | 2.2875 |  | 16 | 2.5981 |  |  | 7.6433 |  |  | -7.1538
|  | 18 | -0.084012 | 2.4393 |  | 18 | 3.0613 |  |  | 8.0469 |  |  | -4.8135
|  | 20 | -0.027034 | 2.6217 |  | 20 | 3.617 |  |  | 8.5213 |  |  | -1.5489
|  | 22 | 0.094851 | 2.3006 |  | 22 | 4.0275 |  |  | 8.987 |  |  | 5.4346
|  | 24 | 0.12295 | 2.5694 |  | 24 | 4.5158 |  |  | 9.4516 |  |  | 7.0447
Significant Wave height | Gamma | Parameter 1 | [26 empty] | Parameter 2
|  | Direction (˃) Windspeed(˅) | -165 | -150 | -135 | -120 | -105 | -90 | -75 | -60 | -45 | -30 | -15 | 0 | 15 | 30 | 45 | 60 | 75 | 90 | 105 | 120 | 135 | 150 | 165 | 180 |  |  | Direction (˃) Windspeed(˅) | -165 | -150 | -135 | -120 | -105 | -90 | -75 | -60 | -45 | -30 | -15 | 0 | 15 | 30 | 45 | 60 | 75 | 90 | 105 | 120 | 135 | 150 | 165 | 180
|  | 4 | 5.8309 | 5.4342 | 5.2714 | 5.3982 | 6.3626 | 6.0947 | 6.3598 | 5.8905 | 6.2778 | 6.0859 | 6.0317 | 6.2945 | 6.3422 | 6.3798 | 5.2517 | 4.8111 | 5.8746 | 5.7521 | 6.3388 | 5.8809 | 5.8094 | 6.7544 | 6.8445 | 6.4395 |  |  | 4 | 0.19393 | 0.20591 | 0.21157 | 0.20171 | 0.16638 | 0.17435 | 0.16765 | 0.18012 | 0.17018 | 0.18032 | 0.18119 | 0.17343 | 0.17246 | 0.16857 | 0.21001 | 0.23776 | 0.19083 | 0.19537 | 0.1749 | 0.19138 | 0.20253 | 0.16771 | 0.16532 | 0.18004
|  | 6 | 6.1346 | 6.4014 | 5.6475 | 5.5632 | 5.7486 | 6.1969 | 6.4186 | 5.9734 | 6.8427 | 7.0454 | 7.1352 | 6.4276 | 6.3929 | 6.0733 | 5.3526 | 6.0888 | 5.7348 | 5.182 | 5.9581 | 6.0226 | 5.8515 | 6.6504 | 5.9452 | 5.9811 |  |  | 6 | 0.19987 | 0.18136 | 0.20101 | 0.20356 | 0.19568 | 0.17831 | 0.17679 | 0.19427 | 0.1703 | 0.16375 | 0.1626 | 0.18446 | 0.18559 | 0.19992 | 0.22649 | 0.19792 | 0.21013 | 0.23845 | 0.2017 | 0.20295 | 0.20677 | 0.18468 | 0.2168 | 0.20828
|  | 8 | 6.4161 | 5.9964 | 6.2064 | 6.2984 | 6.909 | 6.3858 | 6.1708 | 6.4188 | 6.7207 | 6.7681 | 7.9801 | 7.8099 | 7.1424 | 7.3071 | 6.8873 | 6.5019 | 6.3207 | 6.7097 | 6.5224 | 5.636 | 6.5188 | 6.5721 | 7.121 | 6.7375 |  |  | 8 | 0.20201 | 0.21375 | 0.20285 | 0.2009 | 0.17778 | 0.19468 | 0.20859 | 0.20325 | 0.19467 | 0.19408 | 0.16057 | 0.16606 | 0.18399 | 0.18679 | 0.20478 | 0.21547 | 0.22458 | 0.20378 | 0.2152 | 0.25608 | 0.21732 | 0.20363 | 0.18633 | 0.19669
|  | 10 | 7.2086 | 6.5713 | 6.9498 | 6.9358 | 6.2194 | 6.522 | 6.4179 | 7.5388 | 8.3801 | 8.7411 | 9.2662 | 8.3044 | 8.3621 | 9.0204 | 7.9083 | 7.5928 | 6.8576 | 8.1085 | 6.596 | 4.7169 | 6.796 | 7.3397 | 8.5691 | 6.9235 |  |  | 10 | 0.20464 | 0.22969 | 0.21126 | 0.21215 | 0.23441 | 0.22792 | 0.24359 | 0.20427 | 0.18601 | 0.17325 | 0.16117 | 0.1784 | 0.18079 | 0.17439 | 0.2092 | 0.22619 | 0.245 | 0.21009 | 0.25596 | 0.35334 | 0.23645 | 0.21015 | 0.17779 | 0.22531
|  | 12 | 6.5866 | 7.3118 | 7.846 | 6.3318 | 6.6063 | 6.4635 | 6.5314 | 8.1209 | 9.3821 | 9.4238 | 9.1841 | 9.3072 | 9.2565 | 10.5899 | 8.584 | 7.8028 | 7.3568 | 7.8005 | 6.5686 | 7.245 | 7.0553 | 8.739 | 6.6668 | 7.1769 |  |  | 12 | 0.27571 | 0.24881 | 0.22831 | 0.27917 | 0.27348 | 0.28427 | 0.28676 | 0.22988 | 0.19697 | 0.19095 | 0.19251 | 0.18988 | 0.19724 | 0.17429 | 0.23629 | 0.26193 | 0.26885 | 0.26269 | 0.3242 | 0.2831 | 0.25723 | 0.21572 | 0.26478 | 0.25199
|  | 14 | 7.3329 | 8.3672 | 8.8729 | 7.2702 | 8.8335 | 8.1126 | 10.2379 | 9.5611 | 10.3201 | 10.5824 | 10.8309 | 10.7474 | 10.4155 | 12.481 | 10.6067 | 10.7575 | 9.2372 | 9.7095 | 7.1357 | 9.3316 | 8.6845 | 9.2783 | 4.1195 | 7.7717 |  |  | 14 | 0.28717 | 0.25483 | 0.2407 | 0.31118 | 0.2605 | 0.28513 | 0.21907 | 0.23676 | 0.21279 | 0.20215 | 0.19237 | 0.19508 | 0.20528 | 0.1789 | 0.22596 | 0.22504 | 0.26336 | 0.25723 | 0.28457 | 0.24986 | 0.26956 | 0.23388 | 0.32794 | 0.26255
|  | 16 | 7.3849 | 15.31 | 8.8048 | 13.5119 | 12.6608 | 10.5307 | 9.9584 | 11.0699 | 11.4702 | 10.9961 | 11.1723 | 11.0408 | 12.0238 | 12.8055 | 10.1173 | 9.5409 | 10.2285 | 9.1098 | 17.7061 | 9.9153 | 8.0373 | 6.6397 | 9.8824 | 1.2511 |  |  | 16 | 0.30793 | 0.13747 | 0.26279 | 0.19608 | 0.20462 | 0.23702 | 0.27197 | 0.25092 | 0.23178 | 0.23718 | 0.22397 | 0.22571 | 0.21078 | 0.20355 | 0.2713 | 0.30849 | 0.28704 | 0.21561 | 0.14761 | 0.18492 | 0.22096 | 0.21538 | 0.12143 | 0.73495
|  | 18 | 6.1151 | 3.5308 | 7.1084 | 5.4328 | 6.8742 | 11.0105 | 11.2573 | 13.1919 | 13.1653 | 13.9447 | 13.2602 | 11.8287 | 12.4446 | 13.8318 | 12.9528 | 13.05 | 15.5711 | 9.7967 | 5.6682 | 2.9934 | 1.3274 | 1.7932 | 1.245 | 1.2131 |  |  | 18 | 0.17585 | 0.23933 | 0.2347 | 0.27357 | 0.29339 | 0.22596 | 0.25593 | 0.23418 | 0.23855 | 0.21336 | 0.21627 | 0.25423 | 0.24669 | 0.22889 | 0.25261 | 0.2641 | 0.23224 | 0.29721 | 0.26811 | 0.40262 | 0.39594 | 0.28049 | 0.33744 | 0.32871
|  | 20 | 7.4414 | 0.63136 | 2.9141 | 1.7549 | 5.5284 | 5.8169 | 11.6382 | 7.2052 | 15.4456 | 14.55 | 11.6432 | 14.7485 | 15.4178 | 15.0968 | 23.166 | 13.8334 | 31.3291 | 11.6139 | 17.053 | 1.6517 | 2.6557 | 10.3259 | NaN | NaN |  |  | 20 | 0.071111 | 0.75261 | 0.16189 | 0.29798 | 0.24007 | 0.29086 | 0.19507 | 0.45722 | 0.23921 | 0.2313 | 0.29574 | 0.2412 | 0.23334 | 0.25073 | 0.17151 | 0.24626 | 0.11739 | 0.22339 | 0.077997 | 0.37677 | 0.22423 | 0.05717 | NaN | NaN
|  | 22 | 0.29078 | 0.43716 | 0.42717 | 2.365 | 1.4846 | 4.9446 | 3.3625 | 13.6844 | 9.7839 | 20.9545 | 13.6738 | 13.9912 | 12.1358 | 15.0062 | 23.1468 | 47.5409 | 36.443 | 15.7408 | 10.315 | 1.993 | 0.54648 | NaN | NaN | NaN |  |  | 22 | 1.9637 | 0.60542 | 1.2958 | 0.21838 | 0.44343 | 0.40943 | 0.37142 | 0.18941 | 0.25248 | 0.18431 | 0.27665 | 0.27713 | 0.27102 | 0.23117 | 0.15334 | 0.080039 | 0.08655 | 0.16008 | 0.072802 | 0.34639 | 1.1228 | NaN | NaN | NaN
|  | 24 | NaN | NaN | NaN | NaN | NaN | 2.9013 | 9.7883 | 7.8545 | 12.8729 | 21.9692 | 19.3192 | 23.5692 | 23.2907 | 12.3228 | 10.2084 | 9.1067 | 2.0933 | 3.7445 | NaN | NaN | NaN | NaN | NaN | NaN |  |  | 24 | NaN | NaN | NaN | NaN | NaN | 0.48867 | 0.084522 | 0.19792 | 0.12075 | 0.17193 | 0.18914 | 0.15525 | 0.16132 | 0.30778 | 0.3058 | 0.29332 | 0.80825 | 0.21098 | NaN | NaN | NaN | NaN | NaN | NaN
Peak Spectral Period | Gamma | Parameter 1 | [17 empty] | Parameter 2
|  | Waveheight (˃) Windspeed(˅) | 0.25 | 0.75 | 1.25 | 1.75 | 2.25 | 2.75 | 3.25 | 3.75 | 4.25 | 4.75 | 5.25 | 5.75 | 6.25 | 6.75 | 7.25 | 7.75 |  | Waveheight (˃) Windspeed(˅) | 0.25 | 0.75 | 1.25 | 1.75 | 2.25 | 2.75 | 3.25 | 3.75 | 4.25 | 4.75 | 5.25 | 5.75 | 6.25 | 6.75 | 7.25 | 7.75
|  | 4 | 9.2706 | 13.382 | 18.1608 | 22.4276 | 23.1404 | 27.1202 | 39.0779 | 64.6271 | 50.7657 | 7.9407 | NaN | NaN | NaN | NaN | NaN | NaN |  | 4 | 0.72598 | 0.60773 | 0.4676 | 0.42136 | 0.44501 | 0.40246 | 0.25321 | 0.1204 | 0.12333 | 0.29584 | NaN | NaN | NaN | NaN | NaN | NaN
|  | 6 | 4.8704 | 11.5105 | 16.814 | 22.3468 | 23.254 | 31.4102 | 37.6233 | 39.0171 | 40.9676 | 57.5582 | 32.9774 | NaN | NaN | NaN | NaN | NaN |  | 6 | 1.0797 | 0.6835 | 0.48894 | 0.40933 | 0.42345 | 0.33598 | 0.28993 | 0.24703 | 0.1994 | 0.11723 | 0.079847 | NaN | NaN | NaN | NaN | NaN
|  | 8 | 4.9116 | 9.3149 | 14.0609 | 20.4465 | 23.673 | 30.5775 | 34.1364 | 58.2976 | 48.1907 | 39.689 | 107.4 | NaN | NaN | NaN | NaN | NaN |  | 8 | 1.0862 | 0.8107 | 0.54879 | 0.42112 | 0.40473 | 0.33409 | 0.321 | 0.15782 | 0.19524 | 0.1597 | 0.041415 | NaN | NaN | NaN | NaN | NaN
|  | 10 | 6.7679 | 9.2966 | 13.1168 | 18.0864 | 25.341 | 31.4714 | 38.8077 | 71.1195 | 59.6151 | 47.4582 | 60.9342 | 54.8881 | NaN | NaN | NaN | NaN |  | 10 | 0.81179 | 0.77351 | 0.53648 | 0.43982 | 0.35437 | 0.31152 | 0.26804 | 0.15228 | 0.15863 | 0.17327 | 0.066066 | 0.035982 | NaN | NaN | NaN | NaN
|  | 12 | 1.0713 | 9.0405 | 13.5007 | 18.3292 | 23.7543 | 33.7477 | 37.1674 | 56.0518 | 58.5262 | 44.3513 | 59.2099 | 166.9797 | NaN | 28.4283 | NaN | NaN |  | 12 | 2.2293 | 0.74349 | 0.48073 | 0.38895 | 0.34787 | 0.27499 | 0.26865 | 0.18686 | 0.15911 | 0.18113 | 0.13316 | 0.0257 | NaN | 0.075277 | NaN | NaN
|  | 14 | 0.97881 | 4.517 | 15.0677 | 22.3272 | 25.4227 | 33.3422 | 40.9919 | 52.6916 | 59.5484 | 55.9988 | 115.3238 | 15.3251 | 14.8453 | NaN | NaN | NaN |  | 14 | 1.1656 | 0.86709 | 0.40737 | 0.29688 | 0.29567 | 0.25713 | 0.23306 | 0.19022 | 0.1496 | 0.13887 | 0.07036 | 0.26923 | 0.14283 | NaN | NaN | NaN
|  | 16 | 0.63007 | 4.6011 | 14.3064 | 27.3468 | 29.7869 | 31.4397 | 41.2378 | 48.153 | 67.7154 | 57.0081 | 44.1598 | 31.0441 | 61.0531 | NaN | NaN | NaN |  | 16 | 1.4571 | 0.85297 | 0.33393 | 0.23036 | 0.23506 | 0.2522 | 0.21575 | 0.20079 | 0.15009 | 0.15888 | 0.17168 | 0.19582 | 0.065297 | NaN | NaN | NaN
|  | 18 | NaN | 0.95675 | 9.8279 | 31.9482 | 37.0332 | 34.2738 | 42.8207 | 37.0923 | 47.4402 | 61.1162 | 62.2775 | 62.0936 | 31.7791 | NaN | NaN | 14.7364 |  | 18 | NaN | 0.96347 | 0.38438 | 0.19351 | 0.18271 | 0.22161 | 0.19584 | 0.24785 | 0.21055 | 0.17196 | 0.11986 | 0.12621 | 0.12476 | NaN | NaN | 0.186
|  | 20 | NaN | 14.588 | 3.0335 | 31.6324 | 38.8856 | 49.0603 | 53.0734 | 35.0492 | 41.3702 | 58.0493 | 60.899 | 32.8912 | 35.3665 | 13.3536 | NaN | NaN |  | 20 | NaN | 0.048525 | 0.62163 | 0.1269 | 0.17026 | 0.14801 | 0.15088 | 0.2552 | 0.22998 | 0.17698 | 0.11743 | 0.17107 | 0.16438 | 0.15355 | NaN | NaN
|  | 22 | NaN | NaN | 1.8776 | 4.7935 | 44.5955 | 40.34 | 36.8753 | 51.1303 | 39.3129 | 47.5876 | 38.9554 | 59.591 | 38.2089 | 36.8833 | 7.101 | NaN |  | 22 | NaN | NaN | 0.50076 | 0.21367 | 0.12602 | 0.14962 | 0.21163 | 0.16437 | 0.23584 | 0.21365 | 0.23861 | 0.12941 | 0.10215 | 0.051231 | 0.29778 | NaN
|  | 24 | NaN | 3.4224 | NaN | NaN | 9.9938 | 14.0427 | 80.6863 | 44.211 | 42.5807 | 36.0201 | 43.5251 | 47.983 | 42.2029 | 24.038 | 9.3935 | 9.0351 |  | 24 | NaN | 0.30508 | NaN | NaN | 0.098644 | 0.082385 | 0.063072 | 0.15416 | 0.17543 | 0.22396 | 0.19671 | 0.17131 | 0.0842 | 0.15066 | 0.22579 | 0.22431

## West Coast
WEST COAST
Variable | Distribution | Conditional Bin | Parameter 1 | Parameter 2
Windspeed | Weibull |  | 9.4946 | 2.1276
Expected Values
Wind/Wave Directionality | Von Mises (Circular Normal) | Windspeed | Parameter 1 | Parameter 2 |  | Windspeed | Significant Wave Height (m) |  |  | Peak Spectral Period (s) |  |  | Directionality (deg)
|  | 4 | -0.41535 | 0.66607 |  | 4 | 1.9086 |  |  | 12.2365 |  |  | -23.7978
|  | 6 | -0.41526 | 0.98789 |  | 6 | 1.9602 |  |  | 12.145 |  |  | -23.7928
|  | 8 | -0.39079 | 1.2615 |  | 8 | 2.0627 |  |  | 11.9025 |  |  | -22.3907
|  | 10 | -0.32924 | 1.5926 |  | 10 | 2.2245 |  |  | 11.5197 |  |  | -18.8642
|  | 12 | -0.12503 | 2.0915 |  | 12 | 2.4899 |  |  | 11.054 |  |  | -7.1635
|  | 14 | 0.043068 | 2.7044 |  | 14 | 2.803 |  |  | 10.6548 |  |  | 2.4676
|  | 16 | 0.1339 | 3.8977 |  | 16 | 3.1823 |  |  | 10.2756 |  |  | 7.6717
|  | 18 | 0.18753 | 6.1622 |  | 18 | 3.6522 |  |  | 10.1369 |  |  | 10.7449
|  | 20 | 0.25472 | 14.0727 |  | 20 | 4.1826 |  |  | 10.2784 |  |  | 14.5944
|  | 22 | 0.272 | 28.1443 |  | 22 | 4.6954 |  |  | 10.1166 |  |  | 15.5842
|  | 24 | 0.25893 | 88.0079 |  | 24 | 5.4223 |  |  | 10.9618 |  |  | 14.8354
Significant Wave height | Gamma | Parameter 1 | [25 empty] | Parameter 2
|  | Direction (˃) Windspeed(˅) | -165 | -150 | -135 | -120 | -105 | -90 | -75 | -60 | -45 | -30 | -15 | 0 | 15 | 30 | 45 | 60 | 75 | 90 | 105 | 120 | 135 | 150 | 165 | 180 |  | Direction (˃) Windspeed(˅) | -165 | -150 | -135 | -120 | -105 | -90 | -75 | -60 | -45 | -30 | -15 | 0 | 15 | 30 | 45 | 60 | 75 | 90 | 105 | 120 | 135 | 150 | 165 | 180
|  | 4 | 6.3857 | 6.6146 | 6.7245 | 6.2242 | 5.7891 | 6.3301 | 6.4854 | 6.477 | 7.0134 | 7.2171 | 7.1036 | 6.8544 | 6.7871 | 6.2181 | 5.8382 | 6.1936 | 6.1257 | 5.8928 | 6.4958 | 6.2241 | 6.8109 | 6.5776 | 6.7557 | 6.7016 |  | 4 | 0.29207 | 0.27218 | 0.25678 | 0.27808 | 0.29715 | 0.28433 | 0.28544 | 0.29127 | 0.27276 | 0.26676 | 0.27271 | 0.27737 | 0.28614 | 0.31723 | 0.34394 | 0.32101 | 0.32988 | 0.34067 | 0.30697 | 0.31763 | 0.2866 | 0.29698 | 0.28079 | 0.29199
|  | 6 | 6.1943 | 5.6242 | 5.6758 | 6.3849 | 6.0711 | 5.6092 | 5.8251 | 6.5371 | 7.1686 | 7.4956 | 7.1337 | 6.7032 | 5.8893 | 5.2992 | 5.3294 | 4.8699 | 4.5815 | 5.0952 | 5.5314 | 5.7241 | 7.3982 | 7.1028 | 7.5578 | 6.8032 |  | 6 | 0.2932 | 0.30612 | 0.28601 | 0.24885 | 0.26486 | 0.30608 | 0.31591 | 0.29196 | 0.27857 | 0.26361 | 0.27838 | 0.29955 | 0.34785 | 0.39786 | 0.40696 | 0.45145 | 0.46357 | 0.42902 | 0.37349 | 0.36291 | 0.27264 | 0.28388 | 0.25552 | 0.28566
|  | 8 | 6.3818 | 5.8309 | 7.2093 | 7.5079 | 7.966 | 6.9789 | 5.8979 | 6.7268 | 7.332 | 7.5541 | 8.0083 | 6.6677 | 6.1024 | 5.2485 | 5.0586 | 4.4519 | 4.8314 | 4.9668 | 5.7022 | 6.1217 | 6.7175 | 7.5624 | 7.3914 | 7.9878 |  | 8 | 0.27359 | 0.2912 | 0.22101 | 0.20758 | 0.19916 | 0.24186 | 0.31803 | 0.30003 | 0.28147 | 0.27618 | 0.2563 | 0.32066 | 0.36421 | 0.4469 | 0.4788 | 0.52983 | 0.49952 | 0.46725 | 0.39058 | 0.35594 | 0.30634 | 0.26521 | 0.27238 | 0.23347
|  | 10 | 8.4381 | 6.1098 | 7.4284 | 9.0842 | 8.8515 | 6.873 | 6.5377 | 7.5667 | 8.2432 | 8.5699 | 8.3596 | 7.4538 | 6.5191 | 5.7344 | 4.6253 | 5.0091 | 5.1421 | 6.8224 | 6.3815 | 6.6567 | 6.8454 | 8.0223 | 9.1909 | 8.3138 |  | 10 | 0.21545 | 0.30936 | 0.23022 | 0.18574 | 0.18817 | 0.25977 | 0.29546 | 0.28338 | 0.26913 | 0.26167 | 0.26776 | 0.30281 | 0.36423 | 0.44576 | 0.57297 | 0.52364 | 0.50795 | 0.35633 | 0.37533 | 0.34888 | 0.33069 | 0.26693 | 0.223 | 0.24874
|  | 12 | 11.2847 | 14.5025 | 12.9675 | 11.7886 | 9.5127 | 7.2948 | 8.1871 | 7.1417 | 9.1282 | 9.4496 | 8.5283 | 8.1058 | 7.7951 | 6.0178 | 6.7127 | 5.9218 | 6.3747 | 8.2348 | 8.2915 | 8.7694 | 7.7696 | 9.1753 | 9.0459 | 10.3923 |  | 12 | 0.18085 | 0.13833 | 0.12216 | 0.15497 | 0.20648 | 0.27092 | 0.25649 | 0.32625 | 0.26104 | 0.26411 | 0.29547 | 0.31443 | 0.32415 | 0.44299 | 0.40026 | 0.44815 | 0.44328 | 0.32596 | 0.31275 | 0.28044 | 0.32438 | 0.23705 | 0.26796 | 0.22054
|  | 14 | 9.3315 | 14.5073 | 22.8025 | 14.1211 | 11.5274 | 6.6489 | 8.3564 | 7.6741 | 9.0377 | 9.2498 | 9.1006 | 8.9004 | 8.4329 | 8.0229 | 6.236 | 8.2661 | 8.0401 | 5.9806 | 9.8592 | 9.2481 | 9.0028 | 12.425 | 11.2564 | 9.7141 |  | 14 | 0.16203 | 0.087527 | 0.075812 | 0.12622 | 0.2013 | 0.35153 | 0.26969 | 0.34469 | 0.31249 | 0.30784 | 0.3172 | 0.31901 | 0.32754 | 0.35242 | 0.45236 | 0.35091 | 0.36201 | 0.5159 | 0.27982 | 0.26262 | 0.26226 | 0.18451 | 0.20003 | 0.16818
|  | 16 | 9.3499 | 7.004 | 8.5829 | 10.8507 | 14.5291 | 9.2339 | 9.4558 | 9.8041 | 11.7031 | 10.8857 | 11.1754 | 10.915 | 8.0463 | 7.1394 | 9.6148 | 7.6113 | 8.4367 | 7.5751 | 12.3647 | 14.4504 | 8.3464 | 12.5847 | 11.2899 | 7.3659 |  | 16 | 0.15161 | 0.14163 | 0.10867 | 0.083756 | 0.059071 | 0.25708 | 0.26327 | 0.31485 | 0.27418 | 0.30966 | 0.29619 | 0.29859 | 0.39427 | 0.41508 | 0.29287 | 0.29405 | 0.28018 | 0.24433 | 0.22717 | 0.18409 | 0.32439 | 0.16916 | 0.18358 | 0.094076
|  | 18 | 9.0725 | 3.8203 | 10.6182 | 7.592 | 9.3328 | 2.9617 | 0.74838 | 12.4513 | 12.3522 | 11.8699 | 14.2672 | 11.3497 | 11.1987 | 8.3145 | 7.581 | 8.219 | 11.6374 | 8.9607 | 10.1405 | 11.003 | 11.0616 | 8.5273 | 6.9839 | 6.7938 |  | 18 | 0.087659 | 0.10321 | 0.065347 | 0.091534 | 0.071016 | 0.38219 | 0.62007 | 0.21574 | 0.27807 | 0.30145 | 0.27274 | 0.33351 | 0.30995 | 0.28441 | 0.32183 | 0.19378 | 0.1808 | 0.24768 | 0.21233 | 0.23234 | 0.17226 | 0.20054 | 0.18322 | 0.12044
|  | 20 | NaN | NaN | NaN | NaN | NaN | NaN | NaN | 1.7621 | 7.0754 | 15.6772 | 12.6101 | 12.805 | 10.2544 | 9.2596 | 12.3151 | 7.8421 | 3.8473 | 8.2297 | 10.7025 | 7.4892 | 15.8826 | 15.2269 | 1.9244 | 7.5542 |  | 20 | NaN | NaN | NaN | NaN | NaN | NaN | NaN | 0.34143 | 0.36212 | 0.26295 | 0.3104 | 0.34735 | 0.34725 | 0.28155 | 0.21213 | 0.23217 | 0.34897 | 0.23354 | 0.17992 | 0.14375 | 0.099566 | 0.10338 | 0.28698 | 0.065222
|  | 22 | NaN | NaN | NaN | NaN | NaN | NaN | NaN | NaN | NaN | 12.5221 | 18.3227 | 16.7538 | 8.7011 | 8.9359 | 29.0137 | 3.0578 | 2.1508 | 4.7047 | 11.845 | 1.6401 | 12.3527 | NaN | NaN | NaN |  | 22 | NaN | NaN | NaN | NaN | NaN | NaN | NaN | NaN | NaN | 0.18409 | 0.24385 | 0.25464 | 0.35777 | 0.28842 | 0.10615 | 0.23057 | 0.32815 | 0.13827 | 0.16576 | 0.40778 | 0.097662 | NaN | NaN | NaN
|  | 24 | NaN | NaN | NaN | NaN | NaN | NaN | NaN | NaN | NaN | NaN | 8.1276 | 5.1897 | 4.6861 | 10.0286 | 10.2414 | 5.2177 | 7.1451 | NaN | NaN | NaN | NaN | NaN | NaN | NaN |  | 24 | NaN | NaN | NaN | NaN | NaN | NaN | NaN | NaN | NaN | NaN | 0.19749 | 0.46294 | 0.47746 | 0.27878 | 0.14927 | 0.15634 | 0.12306 | NaN | NaN | NaN | NaN | NaN | NaN | NaN
Peak Spectral Period | Gamma | Parameter 1 | [18 empty] | Parameter 2
|  | Waveheight (˃) Windspeed(˅) | 0.25 | 0.75 | 1.25 | 1.75 | 2.25 | 2.75 | 3.25 | 3.75 | 4.25 | 4.75 | 5.25 | 5.75 | 6.25 | 6.75 | 7.25 | 7.75 | 8.25 |  | Waveheight (˃) Windspeed(˅) | 0.25 | 0.75 | 1.25 | 1.75 | 2.25 | 2.75 | 3.25 | 3.75 | 4.25 | 4.75 | 5.25 | 5.75 | 6.25 | 6.75 | 7.25 | 7.75 | 8.25
|  | 4 | 5.7552 | 15.1398 | 15.5077 | 18.6812 | 24.9749 | 30.5544 | 39.1101 | 48.358 | 57.2637 | 51.5238 | 56.2407 | 43.2496 | 35.6631 | NaN | NaN | NaN | NaN |  | 4 | 0.65752 | 0.80082 | 0.74952 | 0.63019 | 0.50139 | 0.42917 | 0.3528 | 0.29697 | 0.25469 | 0.24828 | 0.1924 | 0.19539 | 0.18825 | NaN | NaN | NaN | NaN
|  | 6 | 0.85575 | 16.1249 | 14.3418 | 17.4702 | 23.5124 | 29.8767 | 36.9396 | 42.9919 | 43.0187 | 62.2357 | 55.5949 | 62.3286 | 86.1456 | 24.944 | 26.0623 | NaN | NaN |  | 6 | 2.0216 | 0.75489 | 0.8073 | 0.65896 | 0.5236 | 0.43489 | 0.37022 | 0.33289 | 0.33957 | 0.24469 | 0.2343 | 0.17978 | 0.13003 | 0.25061 | 0.086482 | NaN | NaN
|  | 8 | 32.0347 | 13.5693 | 12.2219 | 14.1978 | 19.3182 | 26.0951 | 34.3139 | 39.7831 | 47.1559 | 61.4902 | 69.3905 | 47.972 | 56.615 | NaN | 29.2008 | NaN | NaN |  | 8 | 0.059525 | 0.88675 | 0.93071 | 0.78324 | 0.61551 | 0.48746 | 0.39024 | 0.34798 | 0.30304 | 0.24277 | 0.22243 | 0.22674 | 0.19825 | NaN | 0.077308 | NaN | NaN
|  | 10 | NaN | 11.685 | 8.8379 | 10.5784 | 15.0748 | 21.7471 | 27.4231 | 35.7993 | 42.9206 | 43.8175 | 64.8776 | 37.6836 | 52.093 | 41.4943 | 20.3813 | 33.7136 | NaN |  | 10 | NaN | 1.0094 | 1.2369 | 1.0076 | 0.7476 | 0.5569 | 0.4702 | 0.37809 | 0.32538 | 0.33362 | 0.22964 | 0.21784 | 0.16485 | 0.21292 | 0.31506 | 0.072653 | NaN
|  | 12 | NaN | 12.7976 | 6.3887 | 8.0721 | 12.5908 | 17.6948 | 23.397 | 29.1783 | 35.2307 | 38.3346 | 46.9395 | 56.6242 | 42.7999 | 87.7831 | 41.4631 | 36.4383 | NaN |  | 12 | NaN | 0.83802 | 1.5964 | 1.2251 | 0.82968 | 0.64625 | 0.52408 | 0.44623 | 0.38541 | 0.36687 | 0.30517 | 0.22605 | 0.20303 | 0.10165 | 0.1686 | 0.061505 | NaN
|  | 14 | NaN | 3.7163 | 4.9475 | 6.7799 | 10.8874 | 14.9417 | 19.1893 | 22.8271 | 31.795 | 38.6614 | 38.0875 | 53.7 | 27.4996 | 48.7592 | 27.3148 | 20.2817 | NaN |  | 14 | NaN | 1.3804 | 1.9035 | 1.349 | 0.88569 | 0.70657 | 0.59677 | 0.53423 | 0.39708 | 0.34294 | 0.36326 | 0.22565 | 0.2296 | 0.13152 | 0.24464 | 0.10318 | NaN
|  | 16 | NaN | NaN | 4.4006 | 6.5608 | 9.8067 | 12.8651 | 16.4317 | 20.686 | 25.7263 | 30.4051 | 46.4301 | 44.9555 | 50.7911 | 20.9433 | 7.1359 | 57.1874 | NaN |  | 16 | NaN | NaN | 1.7264 | 1.2467 | 0.90334 | 0.75516 | 0.64186 | 0.5443 | 0.46488 | 0.4072 | 0.27204 | 0.26115 | 0.18768 | 0.30231 | 0.27771 | 0.075492 | NaN
|  | 18 | NaN | NaN | 1.4444 | 4.6687 | 10.0211 | 12.2693 | 14.7204 | 17.7198 | 22.8217 | 30.8595 | 42.21 | 47.006 | 40.8917 | 27.4903 | 18.4335 | 11.152 | 14.812 |  | 18 | NaN | NaN | 0.53397 | 1.246 | 0.79845 | 0.71666 | 0.65617 | 0.59706 | 0.49101 | 0.38197 | 0.28342 | 0.26696 | 0.17636 | 0.20522 | 0.21302 | 0.18291 | 0.13429
|  | 20 | NaN | NaN | NaN | 0.77569 | 8.1397 | 9.9248 | 10.7087 | 15.9417 | 20.4266 | 28.263 | 37.3525 | 32.6545 | 37.3105 | 62.8174 | 8.3453 | 14.1758 | 13.3763 |  | 20 | NaN | NaN | NaN | 1.2708 | 0.61241 | 0.71578 | 0.74157 | 0.62993 | 0.52097 | 0.39549 | 0.30333 | 0.37477 | 0.18423 | 0.11396 | 0.2367 | 0.14841 | 0.16118
|  | 22 | NaN | NaN | NaN | NaN | 3.0457 | 6.4817 | 11.4716 | 22.0836 | 14.5638 | 16.3221 | 28.3206 | 28.8269 | 34.092 | 53.9964 | 6.8828 | 8.3038 | NaN |  | 22 | NaN | NaN | NaN | NaN | 0.30933 | 0.70055 | 0.62552 | 0.28643 | 0.50497 | 0.46326 | 0.26898 | 0.21978 | 0.19451 | 0.061065 | 0.28736 | 0.24907 | NaN
|  | 24 | NaN | NaN | NaN | NaN | NaN | 125.7897 | 2.9819 | 3.1898 | 14.0122 | 15.8691 | 17.6363 | 41.0102 | 8.3903 | 48.7013 | 46.0665 | NaN | NaN |  | 24 | NaN | NaN | NaN | NaN | NaN | 0.0070617 | 0.3985 | 0.37266 | 0.27193 | 0.37286 | 0.16087 | 0.11145 | 0.39787 | 0.035053 | 0.036442 | NaN | NaN

## Gulf
GULF OF MEXICO
Variable | Distribution | Conditional Bin | Parameter 1 | Parameter 2
Windspeed | Weibull |  | 8.3792 | 2.0977
Expected Values
Wind/Wave Directionality | Von Mises (Circular Normal) | Windspeed | Parameter 1 | Parameter 2 |  | Windspeed | Significant Wave Height (m) |  |  | Peak Spectral Period (s) |  |  | Directionality (deg)
|  | 4 | 0.10686 | 1.0833 |  | 4 | 0.67821 |  |  | 5.743 |  |  | 6.1225
|  | 6 | 0.087505 | 1.6485 |  | 6 | 0.84279 |  |  | 5.707 |  |  | 5.0137
|  | 8 | 0.048884 | 2.248 |  | 8 | 1.0826 |  |  | 5.8585 |  |  | 2.8008
|  | 10 | 0.009548 | 2.7794 |  | 10 | 1.3771 |  |  | 6.1241 |  |  | 0.54706
|  | 12 | -0.016042 | 3.1301 |  | 12 | 1.7289 |  |  | 6.4803 |  |  | -0.91912
|  | 14 | -0.017419 | 3.2236 |  | 14 | 2.1097 |  |  | 6.8496 |  |  | -0.99801
|  | 16 | -0.0035266 | 3.2038 |  | 16 | 2.5092 |  |  | 7.1951 |  |  | -0.20206
|  | 18 | 0.037244 | 3.0803 |  | 18 | 2.9964 |  |  | 7.6467 |  |  | 2.1339
|  | 20 | 0.12002 | 3.1379 |  | 20 | 3.5306 |  |  | 8.2009 |  |  | 6.8765
|  | 22 | 0.27019 | 3.1052 |  | 22 | 4.0745 |  |  | 8.7447 |  |  | 15.4808
|  | 24 | 0.38218 | 2.1969 |  | 24 | 4.337 |  |  | 9.0084 |  |  | 21.8974
Significant Wave height | Gamma | Parameter 1 | [28 empty] | Parameter 2
|  | Direction (˃) Windspeed(˅) | -165 | -150 | -135 | -120 | -105 | -90 | -75 | -60 | -45 | -30 | -15 | 0 | 15 | 30 | 45 | 60 | 75 | 90 | 105 | 120 | 135 | 150 | 165 | 180 |  |  |  |  | Direction (˃) Windspeed(˅) | -165 | -150 | -135 | -120 | -105 | -90 | -75 | -60 | -45 | -30 | -15 | 0 | 15 | 30 | 45 | 60 | 75 | 90 | 105 | 120 | 135 | 150 | 165 | 180
|  | 4 | 2.4485 | 2.3364 | 2.5403 | 2.6053 | 2.824 | 2.9773 | 3.1582 | 3.4384 | 4.0689 | 4.2486 | 4.8408 | 4.8469 | 4.808 | 4.6862 | 4.7403 | 4.2887 | 3.8976 | 3.481 | 2.9468 | 2.703 | 2.8776 | 2.9019 | 2.9115 | 2.3871 |  |  |  |  | 4 | 0.27726 | 0.29855 | 0.26971 | 0.26883 | 0.24916 | 0.23724 | 0.22673 | 0.20452 | 0.17041 | 0.16233 | 0.14074 | 0.13687 | 0.13907 | 0.14198 | 0.14112 | 0.15634 | 0.17207 | 0.19695 | 0.23096 | 0.24945 | 0.23335 | 0.23573 | 0.23874 | 0.29014
|  | 6 | 2.5842 | 3.0135 | 3.2521 | 2.9266 | 3.0239 | 3.783 | 3.589 | 4.7034 | 5.2018 | 5.3534 | 6.025 | 6.1645 | 6.37 | 6.1819 | 5.8177 | 5.4988 | 4.9671 | 4.2191 | 4.1857 | 3.379 | 3.271 | 3.507 | 3.1923 | 2.4297 |  |  |  |  | 6 | 0.35114 | 0.28434 | 0.27374 | 0.31544 | 0.29423 | 0.23662 | 0.25265 | 0.19103 | 0.171 | 0.15946 | 0.1377 | 0.13311 | 0.1287 | 0.13247 | 0.14183 | 0.15096 | 0.16598 | 0.20097 | 0.20049 | 0.24494 | 0.27339 | 0.24926 | 0.27086 | 0.3677
|  | 8 | 3.4909 | 3.0456 | 4.3063 | 4.0046 | 3.625 | 4.4872 | 5.2768 | 6.1666 | 6.4965 | 7.4243 | 7.8506 | 8.0054 | 7.8966 | 7.7873 | 7.7769 | 6.6649 | 5.3612 | 4.7868 | 4.294 | 3.7461 | 3.2644 | 4.0148 | 3.9363 | 3.2352 |  |  |  |  | 8 | 0.32097 | 0.34444 | 0.25159 | 0.27429 | 0.31757 | 0.26212 | 0.22585 | 0.19106 | 0.17693 | 0.15015 | 0.13638 | 0.1303 | 0.13257 | 0.13523 | 0.13721 | 0.16179 | 0.20105 | 0.22772 | 0.25664 | 0.29137 | 0.34623 | 0.28381 | 0.28754 | 0.36176
|  | 10 | 3.9156 | 1.8345 | 2.8299 | 4.376 | 5.5674 | 5.4872 | 6.5312 | 7.6886 | 7.9649 | 8.7814 | 9.4993 | 9.9595 | 10.169 | 9.6467 | 8.829 | 7.1977 | 5.5124 | 4.1603 | 3.7199 | 3.0598 | 3.9569 | 3.3052 | 3.1768 | 3.6947 |  |  |  |  | 10 | 0.34319 | 0.6821 | 0.45722 | 0.30821 | 0.25248 | 0.26156 | 0.22561 | 0.19368 | 0.18276 | 0.15946 | 0.14285 | 0.13433 | 0.13248 | 0.13981 | 0.1558 | 0.19682 | 0.25634 | 0.34083 | 0.3702 | 0.469 | 0.36116 | 0.36022 | 0.40665 | 0.32771
|  | 12 | 5.4804 | 1.9647 | 2.9946 | 5.7866 | 5.6872 | 5.4377 | 8.2576 | 8.7647 | 8.5413 | 9.3634 | 10.9462 | 11.2415 | 10.8411 | 9.6277 | 8.5041 | 7.2494 | 5.7998 | 4.3245 | 4.7397 | 5.4632 | 4.9865 | 4.4355 | 4.2781 | 5.5156 |  |  |  |  | 12 | 0.26398 | 0.67307 | 0.48399 | 0.26067 | 0.27596 | 0.29455 | 0.21795 | 0.20646 | 0.21248 | 0.18605 | 0.15597 | 0.14999 | 0.15736 | 0.17914 | 0.20593 | 0.24886 | 0.30951 | 0.42634 | 0.40881 | 0.34081 | 0.28524 | 0.34902 | 0.31232 | 0.27071
|  | 14 | 4.6399 | 1.79 | NaN | 5.2681 | 7.9768 | 6.8899 | 5.2363 | 8.1757 | 9.2801 | 10.2515 | 10.82 | 10.5216 | 10.1731 | 10.2229 | 9.1901 | 7.4605 | 6.2632 | 5.7091 | 5.8138 | 2.8748 | 4.4137 | 4.7873 | 5.9446 | 4.2046 |  |  |  |  | 14 | 0.25858 | 0.69958 | NaN | 0.25341 | 0.18014 | 0.28049 | 0.38908 | 0.26916 | 0.23539 | 0.20986 | 0.19346 | 0.19615 | 0.20484 | 0.2089 | 0.23481 | 0.29511 | 0.35444 | 0.33154 | 0.32461 | 0.44141 | 0.2974 | 0.23346 | 0.18416 | 0.28016
|  | 16 | 3.2536 | 4.2379 | 4.6599 | 4.7834 | 3.719 | 3.5897 | 5.3695 | 8.0741 | 10.5029 | 10.1288 | 11.0355 | 9.1252 | 11.0011 | 9.965 | 7.8078 | 7.939 | 9.3768 | 4.9557 | 4.8905 | 2.8936 | 2.9916 | 3.6871 | 3.0186 | 1.6412 |  |  |  |  | 16 | 0.35657 | 0.20446 | 0.25735 | 0.26753 | 0.32417 | 0.3278 | 0.32726 | 0.30738 | 0.24194 | 0.24399 | 0.22401 | 0.27237 | 0.2259 | 0.26188 | 0.34287 | 0.32405 | 0.30335 | 0.36509 | 0.37038 | 0.43543 | 0.39855 | 0.33774 | 0.17065 | 0.46153
|  | 18 | NaN | 1.375 | 1.3534 | 0.8342 | 5.2526 | 3.5769 | 2.583 | 4.7989 | 9.8895 | 11.0282 | 10.5674 | 10.8362 | 10.1359 | 10.6382 | 9.0536 | 11.6058 | 8.3751 | 6.7092 | 1.4419 | 1.3629 | 0.72462 | 3.822 | 1.6935 | 1.6047 |  |  |  |  | 18 | NaN | 0.28982 | 0.31443 | 0.30235 | 0.12409 | 0.30572 | 0.42077 | 0.41752 | 0.24239 | 0.26014 | 0.27415 | 0.26764 | 0.2993 | 0.29574 | 0.31063 | 0.27557 | 0.31813 | 0.29882 | 0.62064 | 0.15436 | 0.28384 | 0.057949 | 0.24172 | 0.21982
|  | 20 | NaN | NaN | NaN | NaN | 0.84024 | NaN | 1.567 | 5.1854 | 9.9614 | 11.4759 | 14.1041 | 11.5959 | 10.544 | 12.0542 | 9.3225 | 8.9298 | 5.405 | 0.86759 | 0.38707 | 0.58036 | NaN | NaN | NaN | NaN |  |  |  |  | 20 | NaN | NaN | NaN | NaN | 0.36938 | NaN | 0.3551 | 0.13465 | 0.23269 | 0.22857 | 0.2339 | 0.28888 | 0.33833 | 0.29145 | 0.35977 | 0.3296 | 0.48242 | 1.36 | 1.29 | 0.3159 | NaN | NaN | NaN | NaN
|  | 22 | NaN | NaN | NaN | NaN | NaN | NaN | NaN | NaN | 5.4245 | 4.59 | 5.6985 | 8.8916 | 13.5581 | 10.2716 | 7.5528 | 4.2137 | 1.5016 | NaN | 1.5591 | NaN | NaN | NaN | NaN | NaN |  |  |  |  | 22 | NaN | NaN | NaN | NaN | NaN | NaN | NaN | NaN | 0.054417 | 0.29363 | 0.33732 | 0.34398 | 0.31939 | 0.34091 | 0.33777 | 0.50547 | 0.84518 | NaN | 0.19073 | NaN | NaN | NaN | NaN | NaN
|  | 24 | NaN | NaN | NaN | NaN | NaN | NaN | NaN | NaN | NaN | 1.5025 | 2.3452 | 4.3191 | 3.467 | 3.083 | NaN | 1.5748 | 0.44484 | NaN | NaN | NaN | NaN | NaN | NaN | NaN |  |  |  |  | 24 | NaN | NaN | NaN | NaN | NaN | NaN | NaN | NaN | NaN | 0.24071 | 0.5623 | 0.28592 | 0.28045 | 0.56043 | NaN | 0.78837 | 1.6231 | NaN | NaN | NaN | NaN | NaN | NaN | NaN
Peak Spectral Period | Gamma | Parameter 1 | [16 empty] | Parameter 2
|  | Waveheight (˃) Windspeed(˅) | 0.25 | 0.75 | 1.25 | 1.75 | 2.25 | 2.75 | 3.25 | 3.75 | 4.25 | 4.75 | 5.25 | 5.75 | 6.25 | 6.75 | 7.25 |  | Waveheight (˃) Windspeed(˅) | 0.25 | 0.75 | 1.25 | 1.75 | 2.25 | 2.75 | 3.25 | 3.75 | 4.25 | 4.75 | 5.25 | 5.75 | 6.25 | 6.75 | 7.25
|  | 4 | 4.6331 | 22.5318 | 37.2171 | 42.4434 | 36.0747 | 41.2908 | 14.787 | 2.1449 | NaN | NaN | NaN | NaN | NaN | NaN | NaN |  | 4 | 1.0869 | 0.2542 | 0.18552 | 0.18906 | 0.24976 | 0.20409 | 0.30846 | 0.58745 | NaN | NaN | NaN | NaN | NaN | NaN | NaN
|  | 6 | 5.3242 | 21.6021 | 41.0236 | 49.5128 | 42.7416 | 41.4813 | 53.4888 | NaN | NaN | NaN | NaN | NaN | NaN | NaN | NaN |  | 6 | 0.88033 | 0.25058 | 0.15987 | 0.15514 | 0.20238 | 0.20114 | 0.16396 | NaN | NaN | NaN | NaN | NaN | NaN | NaN | NaN
|  | 8 | 4.1349 | 20.4882 | 41.5178 | 54.4299 | 41.8224 | 60.0324 | 64.9461 | 33.5968 | 9.203 | NaN | NaN | NaN | NaN | NaN | NaN |  | 8 | 1.0676 | 0.25041 | 0.1492 | 0.13353 | 0.20196 | 0.15116 | 0.13231 | 0.20987 | 0.12474 | NaN | NaN | NaN | NaN | NaN | NaN
|  | 10 | 1.4546 | 21.2532 | 39.3889 | 60.3423 | 49.0114 | 50.6421 | 73.3062 | 60.2576 | 23.5112 | NaN | 13.3101 | NaN | NaN | NaN | NaN |  | 10 | 2.8852 | 0.23113 | 0.14887 | 0.11329 | 0.16264 | 0.17453 | 0.11517 | 0.15272 | 0.16515 | NaN | 0.12028 | NaN | NaN | NaN | NaN
|  | 12 | 3.1986 | 19.839 | 37.7634 | 59.7112 | 68.7656 | 50.5347 | 70.6006 | 77.1997 | 79.887 | 25.2809 | NaN | NaN | NaN | NaN | NaN |  | 12 | 1.3695 | 0.24888 | 0.14904 | 0.10897 | 0.10794 | 0.16664 | 0.11485 | 0.11468 | 0.11699 | 0.16419 | NaN | NaN | NaN | NaN | NaN
|  | 14 | NaN | 17.4854 | 33.8317 | 53.4948 | 68.7026 | 68.3478 | 54.6993 | 85.0965 | 91.1181 | 77.0588 | 37.1489 | NaN | NaN | NaN | NaN |  | 14 | NaN | 0.28098 | 0.16304 | 0.11692 | 0.1034 | 0.11644 | 0.16507 | 0.098649 | 0.099361 | 0.094528 | 0.032143 | NaN | NaN | NaN | NaN
|  | 16 | 1.7499 | 19.1155 | 30.9011 | 48.6785 | 61.1495 | 74.0656 | 75.3052 | 64.3643 | 72.6751 | 77.0468 | NaN | 8.7819 | NaN | NaN | NaN |  | 16 | 0.3049 | 0.25929 | 0.17563 | 0.12318 | 0.1116 | 0.1027 | 0.11204 | 0.14638 | 0.12045 | 0.12153 | NaN | 0.16018 | NaN | NaN | NaN
|  | 18 | 1.2246 | 15.8566 | 31.9508 | 39.7375 | 42.2944 | 36.1347 | 91.1297 | 82.1611 | 77.4204 | 85.8568 | 99.5548 | 19.843 | 23.344 | NaN | NaN |  | 18 | 0.41612 | 0.20824 | 0.16504 | 0.14746 | 0.15493 | 0.19939 | 0.089099 | 0.10856 | 0.12255 | 0.10574 | 0.098641 | 0.12991 | 0.11397 | NaN | NaN
|  | 20 | NaN | 1.6946 | 10.8783 | 14.8655 | 50.8704 | 36.475 | 94.0082 | 105.3169 | 115.6695 | 61.0716 | 66.1099 | 50.8771 | 33.6808 | 18.7695 | 30.159 |  | 20 | NaN | 0.31951 | 0.16134 | 0.26971 | 0.11249 | 0.19325 | 0.084384 | 0.081151 | 0.069542 | 0.12548 | 0.12448 | 0.10375 | 0.078975 | 0.14709 | 0.046804
|  | 22 | NaN | NaN | 3.3333 | 15.2874 | 35.6706 | 28.6426 | 60.0373 | 109.8134 | 65.2878 | 36.0415 | 49.6588 | 41.4124 | 65.7878 | 48.8389 | 46.7517 |  | 22 | NaN | NaN | 0.16688 | 0.17566 | 0.11845 | 0.13922 | 0.098942 | 0.067015 | 0.12577 | 0.11476 | 0.11811 | 0.058194 | 0.039164 | 0.025908 | 0.029544
|  | 24 | NaN | NaN | NaN | NaN | 18.5686 | 5.6666 | 23.2782 | 26.4337 | 44.4896 | 9.7347 | 21.2427 | 21.5823 | NaN | NaN | 38.4645 |  | 24 | NaN | NaN | NaN | NaN | 0.077301 | 0.15 | 0.078023 | 0.07083 | 0.043261 | 0.11127 | 0.05302 | 0.11699 | NaN | NaN | 0.037228